## H_Bridge_BOM
Comment | Description | Designator | Footprint | LibRef | Quantity
UVR2A102MRD6 | CAP Electrolytic 1000uF 100V | C1, C2 | CAP_THRU | UVR2A102MRD6 | 2
C3216X5R1E106K160AB | CAP MLCC 10µF ±10% 25V X5R Ceramic Capacitor -55°C ~ 85°C Surface Mount, MLCC 1206 (3216 Metric) 0.126" L x 0.063" W (3.20mm x 1.60mm) | C3, C4 | C1206 | C3216X5R1E106K160AB | 2
1uF | CAP MLCC 1UF 25V X7R 0805, CAP MLCC 1UF 25V X7R 0805, CAP CER 1UF 10V X7R 0805, CAP CER 1UF 10V X7R 0805 | C5, C6, C7, C8 | C0805 | GCM21BR71E105KA56L, GCM21BR71E105KA56L, 0805ZC105KAT2A, 0805ZC105KAT2A | 4
1N4148X-TP | DIODE GEN PURP 75V 150MA SOD523 | D1, D2 | SOD523 | 1N4148X-TP | 2
CDBA540-HF | DIODE Schottky Diodes & Rectifiers 40V, 5A | D3, D4, D5, D6 | DO214-AC | CDBA540-HF | 4
S3BB-TP | DIODE GEN PURP 100V 3A DO214AA | D7 | DO-214AA_Diode | S3BB-TP | 1
LTST-C191TBKT-5A | LED BLUE CLEAR 0603 SMD | D8 | LED_0603 | LTST-C191TBKT-5A | 1
0393570009 | CONN TERMINAL BLOCK 9POS 3.5MM | J1 | 9POS_CONNECTOR | 0393570009 | 1
ED555/2DS | TERMINAL BLOCK 3.5MM 2POS PCB | J2 | 2POS_CONNECTOR | ED555/2DS | 1
732-5316-ND | CONN_HeaderPins3pos WURTH ELEKTRONIK Board-To-Board Connector, Vertical, WR-PHD Series, Through Hole, Header, 3 Contacts, 2.54 mm | JP1, JP2 | 3PIN_HEADER | 61300311121 | 2
IRFZ44ESTRLPBF | MOSFET N-CH 60V 48A D2PAK | Q1, Q2, Q3, Q4, Q5 | D2PAK | IRFZ44ESTRLPBF | 5
1k | RES SMD 1K OHM 0805 1K Ohm 0.1% 0.125W(1/8W) ±25ppm/C Molded SMD Automotive Punched T/R | R1, R3 | R0805 | ERA-6AEB102V | 2
50R | RES SMD 50 OHM 1% 1W 2515 | R2 | R2512 | WSC251550R00FEA | 1
LT1160IS#PBF | IC PWR MOSFET DRIVER N-CH 14SOIC | U1, U2 | SOIC-14 | LT1160IS#PBF | 2
SI8645BA-B-IUR | IC DIGITAL ISOLATOR 4CHANNEL 150MBPS 1000VRMS ISOLATION NO ISOLATED POWER | U3 | QSOP-16 | SI8645BA-B-IUR | 1
DCDC | Non-Isolated DC/DC Converters 8-28Vin 5V 1.0A THRU | U4 | DCDC | R-78E5.0-1.0 | 1
NC7WZ14P6X | IC INVERTER DUAL SCHMITT SC70-6 | U5 | TSOP-6 | NC7WZ14P6X | 1